## RK_SAPPHIRE_SOCBOARD_RK3399_LPD
Revised: Tuesday, August 30, 2016
Revision: V1.0
Bill Of Materials September 5,2016 10:31:00 | Page1
Item | Value | PCB Footprint | Reference | Quantity | Description | RK PN | Option
______________________________________________
USB 3.0 Host | USB_A_30 | usb30a9_25r70x7r32x13r85 | CON602 | 1 |  | USB30
稳压管 | BZT52C3V3 | SOD_123 | D1701,D8901，D2105 | 3 | ZENER DIODE ，BZT52C3V0 SOD-123 | BZT52C3V0
二极管 | B5819WS | SOD_323 | D2102,D2103,D8401,D8402,D90002,D90003，D90004 | 6 | Schottky Barrier，B5819WS SOD-323 | B5819WS
Item | ESD5451N | ESD0402 | ED2101,ED8101,ED8102,ED8103,ED8104,ED8105,ED8106,ED8107,ED8901,ED8902 | 10 | 1-Line, Bi-directional, Transient Voltage Suppressors.17.5pF. | ESD5451N
磁珠 | 180R-100M | L0603 | FB2601,FB2602,FB2603,FB2604 | 4 | Ferrite Bead,180R-100M,0.25,L0603 | BLM18PG181SN1
DC座 | DC-0007-5P | DC3_DC_0007_5P | J900 | 1 | DC座 | DC-0007-5P
以太网座 | HR911130C | RJ45_HR911130C | J2601 | 1 | 千兆网口接口，内置变压器 | HR911130C
TF卡座 | TF-CKT01-009D | TF9_CKT01_009D | J8101 | 1 | 通用TF卡座，全尺寸 | TF_SOCKET
hdmiA | HDMI_A | HDMIA19_HDMI_01A | J8401 | 1 | 通用A型HDMI座,卧式,侧插 | HDMI_A
typec | USB_TYPEC_115H0 | USB_TYPEC_115H0 | J8902 | 1 | USB Type-C 连接座 | USB_TYPEC_115H0
表贴 2.54mm 排针，双排40pin | GPIO_EXT | cnn40_2r54_58r30x9r10x9r10 | J90002 | 1
led灯 | LED_GREEN | LED0603 | LED900,LED901 | 2 | 贴片LED灯，0603，绿色 | LED_GREEN
功率电感 | 4.7uH | IND_404030 | L900 | 1 | Power Inductor,4.7uH,0.2,IND_404030 | SWPA4030S4R7MT
功率电感 | PCMB051H-2R2MS/6A | IND_505040 | L2101,L90001 | 2
功率电感 | 1uH | IND_252010 | L2102,L2103,L2104 | 3 | Power Inductor,1uH,0.2,IND_252010 | LQM2HPN1R0MG0L
功率电感 | 1uH | IND_323015 | L2105 | 1 | Power Inductor,1uH,0.2,IND_323015 | SPM3015T-1R0M
功率电感 | 0.24uH | IND_252012 | L2106,L2202 | 2 | Power Inductor,0.24uH,0.2,L2520 | VLS252012HBX-R24M-1 | /6A
功率电感 | 2.2uH | IND_303015 | L2201,L2203,L2601 | 3 | Power Inductor,2.2uH,0.3,IND_303015 | SWPA3015S2R2NT
2mm间距，连接座 | 扇热片马达电源座 | cnn2_2r00_6r30x4r90x6r30_v |  | 1
场管 | RQ3E120AT | HSMT8_3R30X3R30X0R90 | Q502,Q8904,Q8905 | 3 | NMOS,RQ3E130BN,HSMT8_3R30X3R30X0R90,Id=13A,Vds=30V | RQ3E130BN
场管 | S8050 | SOT_23 | Q506,Q2102,Q8910 | 3 | S8050,SOT23 | S8050
场管 | WPM2341-3/TR | SOT_23 | Q2101,Q8909 | 2 | PMOS,WPM2341-3/TR,SOT_23,Id=4.3A,Vds=20V | WPM2341-3/TR
场管 | WNM2016-3/TR | SOT_23 | Q2103,Q2104,Q2105 | 3 | NMOS,WNM2016-3/TR,SOT_23,Id=3.2A,Vds=20V | WNM2016-3/TR
场管 | WNM2021-3/TR | SOT_323 | Q2106,Q2107,Q2108,Q8401,Q8402,Q8403,Q8906,Q65018,Q65019,Q65020 | 10 | NMOS,WNM2021-3/TR,SOT_323,Id=0.89A,Vds=20V | WNM2021-3/TR
按键 | RESET | SMT2_6R00X3R50X4R20 | SW2103 | 1
按键 | POWER | SMT2_6R00X3R50X4R20 | SW2104 | 1
按键 | Maskrom | SMT2_6R00X3R50X4R20 | SW2105 | 1
按键 | recovery | SMT2_6R00X3R50X4R20 | SW2106 | 1
开关 | PSW3_B | SW3-JT601-103AB2 | S501 | 1
usb 2.0 Host | USBDIP90CE | USB_B | USB3202 | 1
主控 | RK3399 | BGA828_21R00X21R00X1R61 | U1000 | 1 | ROCKCHIP CPU | RK3399
电子开关 | FSUSB30MUX | MSOP10_3R00X3R00X1R10 | U1402 | 1 | Low-Power,Two-Port,High-Speed USB2.0(480Mbps)Switch | FSUSB30MUX
DCDC | MP1495S | TSOT_23_8 | U900 | 1 | High Efficiency 3A, 16V, 500kHz Synchronous Step Down Converter | MP1495S
DCDC | SY6288CAA | SOT_23_5 | U1902 | 1 | Low Loss Power Distribution Switch | SY6280AAC
DCDC | RT9193-18GB | SOT_23_5 | U1102 | 1 | 1.8V Output,300mA, Low Dropout, Low Noise Ultra-Fast Without Bypass Capacitor CMOS LDO Regulator | RT9193-18GB
DCDC | NB679GD | QFN12_2R00X3R00X1R00 | U90001 | 1 | 26 V, Low Iq, High Current, Fixed 5 V-8 A Synchronous Buck Converter with 100 mA LDO; | NB679GD
DCDC | NB680GD | QFN12_2R00X3R00X1R00 | U2101 | 1 | 26 V, Low Iq, High Current, Fixed 3.3 V-8 A Synchronous Buck Converter with 100 mA LDO; | NB680GD
PMIC | RK808-D | QFN68_7R00X7R00X0R80_T | U2102 | 1 | ROCKCHIP PMIC | RK808-C
DCDC | SY6280AAC | SOT_23_5 | U8901,U8905 | 2 | Low Loss Power Distribution Switch | SY6280AAC
DCDC | SYR838PKC | CSP20_1R96X1R56X0R66 | U2103 | 1 | High Efficiency 5.5V, 6A, 2.4MHz I2C Programmable, Synchronous Step Down Regulator | SYR838PKC
DCDC | SY8088AAC | SOT_23_5 | U2201,U2204 | 2 |  | SY8088AAC
DCDC | SYR837 | CSP20_1R96X1R56X0R66 | U2202 | 1 | High Efficiency 5.5V, 6A, 2.4MHz I2C Programmable, Synchronous Step Down Regulator | SYR827 | /XZ3216
以太网IC | RTL8211E-VB-CG | QFN48_6R00X6R00X1R00_T | U2601 | 1 | Integrated 10/100/1000 Gigabit Ethernet Transceiver | RTL8211E-VB-CG
LPDDR3 三星2G | K4E6E304EB-EGCF(LPDDR3-1866) | FBGA178_13R00X11R50X1R20 | U3600,U3601 | 2 | LPDDR3,8Gb DDP,128Mx32x2,2CS,2CKE,Samsung | LPDDR3
EMMC 8G | KLM8G1GEAC-B031 | BGA169_18R00X14R00X1R20 | U4001 | 1 | 64Gb MLCx1,8GB,EMMC5.0,19nm,5.0,11.5 x 13 | KLM8G1GEAC-B031
LDO | TT2102 | SOT_23_5 | U2206 | 1 | TT2102是输出电压可调、高纹波抑制率、低功耗、低压差，具有过流和短路保护的CMOS 降压型电压稳压器。输出范围：0.8V-5.0V。300mA输出电流。 | TT2102
LDO | PT5108E23E-18 | SOT_23_5 | U4002 | 1 | 1.5V Output,300mA, Low Dropout, Low Noise Ultra-Fast Without Bypass Capacitor CMOS LDO Regulator | RT9193-15GB
LDO | RT9013-30GB | SOT_23_5 | U8101 | 1 | 500mA, Low Dropout, Low Noise Ultra-Fast Without Bypass Capacitor CMOS LDO Regulator | RT9013-30B
静电管 | ESD5302F | SOT_23 | U8902,U90002,U90007,U90008,U90009 | 5 | 2-Lines, Uni-directional,Ultra-low Capacitance.Transient Voltage Suppressors | ESD5302F
电子开关 | FUSB302MPX | MLP14_2R50X2R50X0R80 | U8909 | 1 | Programmable USB Type-C Controller w/PD | FUSB302MPX
静电管 | TPD4E05U06 | SON10_2R50X1R00X0R50 | U90004,U90005,U90006 | 3 | unidirectional ESD protection devices with ultra low capacitance | TPD4E05U06
晶体 | 24MHz | CRY4_3R20X2R50X0R80 | Y1101 | 1 | 无源晶振，24M，3225,±10ppm，12pF，Hosonic | E3SB24.0000F12E11
晶体 | 32.768KHz | CRY2_6R90X1R40X1R30 | Y2101 | 1 | 无源晶振，32.768KHz，MC-146,±20ppm，12.5pF，Hosonic | ETDE32.768W125BMPF
晶体 | 25MHz | CRY4_3R20X2R50X0R80 | Y2601 | 1 | 无源晶振，25M，3225,±10ppm，10pF，Hosonic | E3SB25.0000F10E11
摄像头连接座 | 0.5mm 24pin | fpc24_0r50_up | U90010 | 1
门型针 |  | GND_GATE | J90003 | 1
Item | 10nF | C0402 | C506,C2162,C2163,C90021 | 4 | cap,10.00nF,+/-10%,25V,X5R,C0402 | C1005X5R1E103K050BA
Item | 2.2uF | C0805 | C523,C902 | 2 | cap,2.20uF,+/-10%,25V,X5R,C0805 | C2012X5R1E225K125AC
Item | 100nF | C0402 | C903,C1113,C2102,C2107,C2109,C2123,C2147,C2151,C2157,C2159,C2161,C2204,C2206,C2219,C2220,C2228,C2606,C2607,C2609,C2610,C2611,C2612,C2613,C2614,C2615,C2616,C2617,C2620,C2621,C2623,C2624,C2626,C2628,C2629,C2631,C2633,C3602,C3603,C3604,C3605,C3606,C3609,C3610,C3611,C3612,C3615,C3616,C3617,C3618,C3619,C3622,C3623,C3624,C3625,C3628,C3629,C3630,C3631,C3632,C3636,C3637,C3638,C3639,C3640,C3642,C3643,C3644,C3649,C4002,C4004,C4006,C8102,C8106,C8401,C8902,C8904,C50002,C50004,C50009,C50014,C50015,C50017,C50020,C50022,C50027,C50029,C90004,C90005,C90010,C90022,C90023,C90025,C90026,C90029,C90031,C90032,C90033,C90035,C90038,C90039，C609,C610，C908，C2153,C2209,C90040,C90041，C2164 | 100 | cap,100.00nF,+/-10%,16V,X5R,C0402 | C1005X5R1C104K050BA
Item | 15pF | C0402 | C904 | 1 | cap,15.00pF,+/-5%,50V,C0G,C0402 | C1005C0G1H150J050BA
Item | 10uF | C0805 | C907,C2103,C2104,C50001,C50003,C50008,C50012,C50016,C90002,C90003,C90024,C90028,C90030,C90034，C905,C906,C90037,C90045，C513 | 14 | cap,10.00uF,+/-10%,16V,X5R,C0805 | C2012X5R1C106K125AC
Item | 10uF | C0402 | C1001,C1002,C1003,C1004,C1005,C1007,C1033,C1201,C1210 | 9 | cap,10.00uF,+/-20%,4V,X5R,C0402 | CC0402MRX5R4BB106
Item | 22uF | C0603 | C1006,C1014,C1015,C1022,C1023,C1024,C1032,C1040,C1041,C1042,C1051,C1052,C1053,C1054,C1055,C1200,C1209,C2149,C2150,C2154,C2155,C2207,C2208,C2210,C2211,C2218 | 26 | cap,22.00uF,+/-20%,6.3V,X5R,C0603 | C1608X5R0J226M080AC
Item | 100nF | C0201 | C1009,C1010,C1011,C1012,C1017,C1018,C1019,C1020,C1027,C1028,C1029,C1030,C1035,C1036,C1038,C1044,C1045,C1046,C1047,C1048,C1049,C1101,C1106,C1107,C1108,C1109,C1110,C1203,C1204,C1205,C1207,C1208,C1212,C1213,C1215,C1216,C1217,C1219,C1221,C1223,C1225,C1301,C1302,C1303,C1304,C1401,C1402,C1403,C1404,C1405,C1406,C1407,C1408,C1409,C1501,C1601,C1602,C1603,C1604,C1701,C1702,C1703,C1704,C1705,C1706,C1707,C1708,C1709,C1711,C1713,C1714,C1715,C1801,C1802,C1803,C1804,C1805,C1806,C1807,C8910,C8911,C50007，C8913,C8914,C8915,C8916 | 82 | cap,100.00nF,+/-10%,10V,X5R,C0201 | C0603X5R1A104K030BC
Item | 1nF | C0201 | C1013,C1021,C1031,C1039,C1050 | 5 | cap,1.00nF,+/-10%,25V,X5R,C0201 | C0603X5R1E102K030BA
Item | 8pF | C0402 | C1103,C1104 | 2 | cap,8.00pF,+/-0.5,50V,C0G,C0402 | C1005C0G1H080D050BA
Item | 4.7uF | C0603 | C1111,C1112,C1710,C1712,C2129,C2136,C2140,C2226,C2227,C2625,C2630,C4003,C4005,C8104,C8105,C50005,C50006 | 17 | cap,4.70uF,+/-10%,10V,X5R,C0603 | C1608X5R1A475K080AC
Item | 10uF | C0805 | C1903,C1908,C2201,C2203,C2217,C2619,C2622,C2632,C8101,C8901,C8942,C90046 | 12 | cap,10.00uF,+/-10%,10V,X5R,C0805 | C2012X5R1A106K125AB
Item | 22uF | C0805 | C1910,C1911,C2105,C2106,C2112,C2113,C2114,C2115,C2116,C2117,C2118,C2122,C8903,C90006,C90007 | 15 | cap,22.00uF,+/-10%,10V,X5R,C0805 | C2012X5R1A226K125AB
Item | 220nF | C0402 | C2101,C90001 | 2 | cap,220.00nF,+/-10%,25V,X5R,C0402 | C1005X5R1E224K050BC
Item | 1uF | C0402 | C2110,C2111,C2124,C2126,C2130,C2133,C2135,C2137,C2139,C2141,C2143,C2144,C3601,C3614,C3627,C3635,C8917,C90014,C90015,C90042,C90043，C1008,C1016,C1025,C1034,C1043,C1105,C1202,C1211,C1218,C1220,C1222,C1224,C1502,C1503 | 21 | cap,1.00uF,+/-10%,16V,X5R,C0402 | C1005X5R1C105K050BC
Item | 10uF | C0603 | C2119,C2121,C2156,C2158,C2160,C2605,C2608,C2627,C3600,C3608,C3613,C3621,C3626,C3634 | 14 | cap,10.00uF,+/-10%,6.3V,X5R,C0603 | C1608X5R0J106K080AB
Item | 47pF | C0402 | C2120 | 1 | cap,47.00pF,+/-5%,50V,C0G,C0402 | C1005C0G1H470J050BA
Item | 2.2uF | C0603 | C2125,C2127,C2128,C2131,C2132,C2134,C2138,C2142 | 8 | cap,2.20uF,+/-10%,10V,X5R,C0603 | C1608X5R1A225K080AC
Item | 22pF | C0402 | C2145,C2146,C2601 | 3 | cap,22.00pF,+/-5%,50V,C0G,C0402 | C1005C0G1H220J050BA
Item | 10uF | C0603 | C2148,C2205 | 2 | cap,10.00uF,+/-10%,10V,X5R,C0603 | C1608X5R1A106K080AC
Item | 10nF | C0402 | C2222 | 1 | cap,10.00nF,+/-10%,25V,X5R,C0402
Item | 22nF | C0402 | C2152 | 1 | cap,22.00nF,+/-10%,25V,X5R,C0402 | C1005X5R1E223K050BA
Item | 100pF | C0402 | C2202,C2221 | 2 | cap,100.00pF,+/-5%,50V,C0G,C0402 | C1005C0G1H101J050BA
Item | 4.7nF | C0402 | C2602 | 1 | cap,4.70nF,+/-10%,50V,X7R,C0402 | C1005X7R1H472K050BA
Item | 12pF | C0402 | C2603,C2604 | 2 | cap,12.00pF,+/-5%,50V,C0G,C0402 | C1005C0G1H120J050BA
Item | 102/2KV | C1206 | C2618 | 1 | cap,10.00uF,+/-10%,50V,X5R,C1206 | C3216X5R1H106K160AB
Item | 1nF | C0402 | C3607,C3620,C3633,C3641,C3645,C3646,C3647,C3648,C3650,C3651,C3652,C3653 | 12 | cap,1.00nF,+/-10%,50V,X7R,C0402 | C1005X7R1H102K050BA
Item | 1uF | C0402 | C8402 | 1 | RoHS CHIP CAP 1uF +10/-10% X5R
Item | 220pF | C0402 | C8918,C8919 | 2 | cap,220.00pF,+/-5%,50V,C0G,C0402 | C1005C0G1H221J050BA
Item | 1uF | C0603 | C50021,C50023,C50026,C90036 | 4 | cap,1.00uF,+/-10%,16V,X5R,C0603 | C1608X5R1C105K080AA
Item | 1nF | C0402 | C90044 | 1 | cap,1.00nF,+/-10%,50V,C0G,C0402 | C1005C0G1H102K050BA
Item | 10K | R0402 | R504,R505,R909,R1106,R1905,R2102,R2123,R2125,R2126,R2127,R2128,R2132,R2203,R4011,R8103,R8405,R8406,R8903,R90006,R90013,R90022,R90026,R90028,R90029,R910,R1301,R2218,R3604,R3606,R3608,R3610,R90033 | 24 | 通用厚膜电阻,10K,+/-5%,R0402,1/16W. | RC0402JR-0710KL
Item | 2K | R0402 | R508 | 1 | 通用厚膜电阻,2K,+/-5%,R0402,1/16W. | RC0402JR-072KL
Item | 1K | R0402 | R509,R90014,R90025 | 3 | 通用厚膜电阻,5K1,+/-5%,R0402,1/16W. | RC0402JR-075K1L
Item | 47K | R0402 | R512,R1302,R2121,R4018,R4020,R90024 | 6 | 通用厚膜电阻,47K,+/-5%,R0402,1/16W. | RC0402JR-0747KL
Item | 2R | R1210 | R514,R900 | 2 | 通用厚膜电阻,2R,+/-5%,R1210,1/2W. | RC1210JR-072RL
Item | 5.1R | R0402 | R632,R633,R634,R635 | 4
Item | 5.1K | R0402 | R901,R90015,R90016 | 3 | 通用厚膜电阻,5K1,+/-5%,R0402,1/16W. | RC0402JR-075K1L
Item | 10R | R0402 | R904 | 1 | 通用厚膜电阻,10R,+/-5%,R0402,1/16W. | RC0402JR-0710RL
Item | 100K | R0402 | R905,R1903,R2103,R2120,R2131,R2133,R2134,R2135,R2629,R90007,R90230 | 10 | 通用厚膜电阻,100K,+/-5%,R0402,1/16W. | RC0402JR-07100KL
Item | 91K | R0402 | R906,R907 | 2 | 通用厚膜电阻,91K,+/-1%,R0402,1/16W. | RC0402FR-0791KL
Item | 15K | R0402 | R908 | 1 | 通用厚膜电阻,15K,+/-1%,R0402,1/16W. | RC0402FR-0715KL
Item | 0R | R0402 | R1101,R1801,R1802,R1811,R1812,R2613,R2616,R2619,R2622,R2623,R2624,R2628,R2630,R2631,R2632,R90232，R90233，R90234，R90235，R90236，R90237，R90238,R90231 | 15 | 通用厚膜电阻,0R,+/-5%,R0402,1/16W. | RC0402JR-070RL
Item | 1M | R0402 | R1102 | 1 | 通用厚膜电阻,1M,+/-5%,R0402,1/16W. | RC0402JR-071ML
Item | 22R | R0402 | R1103,R4010 | 2 | 通用厚膜电阻,22R,+/-5%,R0402,1/16W. | RC0402JR-0722RL
Item | 1K | R0402 | R1105,R1701,R2136,R2137,R2138 | 5 | 通用厚膜电阻,1K,+/-5%,R0402,1/16W. | RC0402JR-071KL
Item | 2.2K | R0402 | R1803,R1804,R1805,R1806,R1807,R1808,R1809,R1810 | 8 | 通用厚膜电阻,2K2,+/-5%,R0402,1/16W. | RC0402JR-072K2L
Item | 3.3R | R0402 | R2101,R90005 | 2 | 通用厚膜电阻,3R3,+/-5%,R0402,1/16W. | RC0402JR-073R3L
Item | 100R | R0402 | R2113,R2116,R2117,R2130,R2204 | 5 | 通用厚膜电阻,100R,+/-5%,R0402,1/16W. | RC0402JR-07100RL
Item | 560R | R0402 | R2124 | 1 | 通用厚膜电阻,560R,+/-5%,R0402,1/16W. | RC0402JR-07560RL
Item | 220K | R0402 | R2129 | 1 | 通用厚膜电阻,220K,+/-5%,R0402,1/16W. | RC0402JR-07220KL
Item | 39K | R0402 | R2201 | 1 | 通用厚膜电阻,39K,+/-5%,R0402,1/16W. | RC0402JR-0739KL
Item | 62K | R0402 | R2207 | 1 | 通用厚膜电阻,62K,+/-5%,R0402,1/16W. | RC0402JR-0762KL
Item | 33R | R0402 | R2601,R2602,R8101 | 3 | 通用厚膜电阻,33R,+/-5%,R0402,1/16W. | RC0402JR-0733RL
Item | 4.7K | R0402 | R2604,R2605,R2607,R2609,R2611,R2615,R2618,R2621,R2625,R2626,R2627,R8401,R8403,R8902,R8915,R90208,R90209,R90211,R90212,R90214,R90215 | 21 | 通用厚膜电阻,4K7,+/-5%,R0402,1/16W. | RC0402JR-074K7L
Item | 510R | R0402 | R2636,R2637 | 2 | 通用厚膜电阻,510R,+/-5%,R0402,1/16W. | RC0402JR-07510RL
Item | 51R | R0201 | R3612,R3613,R3614,R3615 | 4 | 通用厚膜电阻,51R,+/-5%,R0201,1/20W. | RC0201JR-0751RL
Item | 120K | R0402 | R4016,R4019 | 2 | 通用厚膜电阻,120K,+/-5%,R0402,1/16W. | RC0402JR-07120KL
Item | 1.5K | R0402 | R8402,R8404 | 2 | 通用厚膜电阻,1K5,+/-5%,R0402,1/16W. | RC0402JR-071K5L
Item | 15K | R0402 | R8904 | 1 | 通用厚膜电阻,15K,+/-5%,R0402,1/16W. | RC0402JR-0715KL
Item | 100K | R0201 | R8911,R8914 | 2 | 通用厚膜电阻,100K,+/-5%,R0201,1/20W. | RC0201JR-07100KL
Item | 2M | R0201 | R8912,R8913 | 2 | 通用厚膜电阻,2M,+/-5%,R0201,1/20W. | RC0201JR-072ML
Item | 0R | R0603 | R90023 | 1 | 通用厚膜电阻,0R,+/-5%,R0603,1/10W. | RC0603JR-070RL
Item | 0R | R0805 | R90027 | 1 | 通用厚膜电阻,0R,+/-5%,R0805,1/8W. | RC0805JR-070RL
Item | 240R | R0402 | R1200,R1201,R3600,R3601,R3602,R3603 | 6 | 通用厚膜电阻,240R,+/-1%,R0402,1/16W. | RC0402FR-07240RL
Item | 0.1R | R0603 | R1202,R1203 | 2 | 厚膜低阻值电阻,0R1,+/-1%,R0603,1/10W. | RL0603FR-070R1L
Item | 0.1R | R0402 | R1204,R1205 | 2 | 厚膜低阻值电阻,0R1,+/-1%,R0402,1/16W. | RL0402FR-070R1L
Item | 133R | R0402 | R1401,R1402 | 2 | 通用厚膜电阻,133R,+/-1%,R0402,1/16W. | RC0402FR-07133RL
Item | 499R | R0402 | R1403,R1404,R1406,R1408 | 4 | 通用厚膜电阻,499R,+/-1%,R0402,1/16W. | RC0402FR-07499RL
Item | 82K | R0402 | R2209 | 1 | 通用厚膜电阻,82K,+/-1%,R0402,1/16W.
Item | 100K | R0402 | R1501,R1502,R2202,R2214 | 4 | 通用厚膜电阻,100K,+/-1%,R0402,1/16W. | RC0402FR-07100KL
Item | 150K | R0402 | R1506 | 1 | 通用厚膜电阻,150K,+/-1%,R0402,1/16W. | RC0402FR-07150KL
Item | 4.02K | R0402 | R1601,R1602,R1704 | 3 | 通用厚膜电阻,4K02,+/-1%,R0402,1/16W. | RC0402FR-074K02L
Item | 1.62K | R0402 | R1702 | 1 | 通用厚膜电阻,1K62,+/-1%,R0402,1/16W. | RC0402FR-071K62L
Item | 6.04K | R0402 | R1703 | 1 | 通用厚膜电阻,6K04,+/-1%,R0402,1/16W. | RC0402FR-076K04L
Item | 1.3K | R0402 | R3609,R3611 | 2 | 通用厚膜电阻,1.3K,+/-1%,R0402,1/16W.
Item | 1K | R0402 | R3605,R3607, | 2 | 通用厚膜电阻,1K,+/-1%,R0402,1/16W. | RC0402FR-071KL
Item | 2.49K | R0402 | R2633 | 1 | 通用厚膜电阻,2K49,+/-1%,R0402,1/16W. | RC0402FR-072K49L
Item | 100R | R0402 | R2208 | 1 | 通用厚膜电阻,100R,+/-1%,R0402,1/16W. | RC0402FR-07100RL
Item | 20K | R0402 | R2210 | 1 | 通用厚膜电阻,20K,+/-1%,R0402,1/16W. | RC0402FR-0718KL
Item | 180K | R0402 | R2211 | 1 | 通用厚膜电阻,180K,+/-1%,R0402,1/16W. | RC0402FR-07118KL
Item | 30K | R0402 | R2212 | 1 | 通用厚膜电阻,30K,+/-1%,R0402,1/16W. | RC0402FR-073K9L
Item | 10K | R0402 | R2213 | 1 | 通用厚膜电阻,10K,+/-1%,R0402,1/16W. | RC0402FR-0712KL
Item | 82K | R0402 | R2222 | 1 | 通用厚膜电阻,82K,+/-1%,R0402,1/16W. | RC0402FR-0782KL
Item | 200K | R0402 | R2118,R2205 | 3 | 通用厚膜电阻,200K,+/-1%,R0402,1/16W. | RC0402FR-07200KL
Item | 51K | R0402 | R2119 | 1 | 通用厚膜电阻,51K,+/-1%,R0402,1/16W. | RC0402FR-0751KL